## Sheet1
AL8843 Design Calculator

AL8843 Specifications

					User Entry
					Device Speification
					Calculated

Application Specifications
Vin	Nominal Intput Voltage	12	V	Input Range: 4.5V~40V
Vo	Nominal Output voltage	8.5	V
ILED_Channel	Desired LED Output Current per Channel	1000	mA
Channels	Number of LED Strings in parallel	1	Strings
Io_total	Desired Total LED Output Current	1000.0	mA	Recommended Maximum Output Current: 3000mA
Duty	Switching Duty Cycle	70.83	%
Output Current Setting
Rsense	Current Sense Resistor	0.100	Ω
Inductor Selection & Switching Frequency Calculation
fsw_desire	Desired Switching Frequency	400	kHz	Recommended Maximum Switching Frequency: 1MHz
L_desire	Desired Inductance	19.22	uH
L_actual	Actual Inductance Selected	33	uH
fsw	Actual Switching Frequency	253.5	kHz
△IL	Inductor Ripple Current	296.4	mA
IL_peak	Peak Inductor Current	1140.6	mA
Io_actual	Actual Total LED Output Current	992.4	mA

Final Spec
Input Voltage:	Vin	12	V
Output Voltage:	Vo	8.5	V
LED Output Current per Channel	ILED_Channel	1000	mA
Number of LED Strings in parallel	Channels	1	Strings
Actual Total LED Output Current	Io_actual	992.4	mA
Output Current Setting:	Rsense	0.100	Ω
Inductance:	L	33	uH
Peak Inductor Current	IL_peak	1140.6	mA
Switching Frequency	fsw	253.5	kHz